## Mass_Power_specs_X8
| DVZ X8 Mass and Power Budget |  |  | Key: | TBD/estimated | UPDATE!!! | Calculated
|  |  | =avg(V)*avg(A) | Power Usage:
| Component | Unit Weight (g) | Power Usage (W) | Min Voltage (V) | Max Voltage (V) | Min Current (A) | Max Current (A) | Qty | Tot. Weight (g) | Tot. Power Usage (W) | Note
Included in Aircraft Empty Weight and standard for manual control | Frame: 3DR X8 2013 + PDB + some wiring | 1062.8 | 0 | 0 | 0 | 0 | 0 | 1 | 1062.8 | 0 | Includes PDB (Power Distribution Board)
| Battery: Multistar 4S 10Ah | 804 | [5 empty] | 1 | 804 | 0 | http://www.hobbyking.com/hobbyking/store/__64438__Multistar_High_Capacity_4S_10000mAh_Multi_Rotor_Lipo_Pack_US_Warehouse_.html
| Power Module: (3DR) | 20 | 0 | 0 | 0 | 0 | 0 | 1 | 20 | 0
| Flight Controller: Pixhawk | 38 | 0.5 |  |  |  |  | 1 | 38 | 0.5 | Includes Buzzer and Switch
| ESC: (original from 3DR RTF X8 2013; 20 A) | 21 | 0 | 0 | 0 | 0 | 0 | 8 | 168 | 0 | https://store.3drobotics.com/products/esc-20-amp-SimonK-1
| Motor: (original from 3DR RTF X8 2013; 850 kv brushless) | 52 | 70 |  |  |  |  | 8 | 416 | 560 | power is average power using data from flight test, "4S_battery_test.txt" in battery tesing folder
| Propeller: APC SF 10 X 4.7 | 12 | 0 | 0 | 0 | 0 | 0 | 8 | 96 | 0
| Radio Reciever: FrSky TRF4 | 6.2 | 1.0125 | 3.5 | 10 | 0.1 | 0.2 | 1 | 6.2 | 1.0125
| GPS: 3DR GPS+MAG (ublox LEA-6H) | 17 | 0.12443 | 2.7 | 3.6 | 0.045 | 0.034 | 1 | 17 | 0.12443
Telemetry (FrSky) REMOVED
| TOTAL: | 2628 | 561.6369
| MEASURED TOTAL: | 2628 |  | 0
Extra Payload for autonomous control and sensing | Supervisory Computor: O-Droid U3 | 77 | 5 | 5 | 5 | 0 | 2 | 1 | 77 | 5
| Sensor 1: Hokuyo URG-04LX-UG01 (incl mount plate) | 155 | 2.5 |  |  |  |  | 1 | 155 | 2.5
| Sensor 2: PX4Flow (altitude+optical flow) | 18 | 0.575 |  |  |  |  | 1 | 18 | 0.575
| Sensor 3: Visual Camera TBD | 15 | 0 |  |  |  |  | 1 | 15 | 0
| Blade Guard: Carbon Rods, 2 metal splints, and foam block | 35 | 0 |  |  |  |  | 4 | 140 | 0 | UPDATE with actual weight now with splints
| BEC (includes HKU5 UBEC, usb power cable, odroid power cable) | 58 | 0 |  |  |  |  | 1 | 58 | 0 | https://www.hobbyking.com/hobbyking/store/__40251__HobbyKing_8482_HKU5_5V_5A_UBEC_EU_Warehouse_.html
| USB hub | 33 | [5 empty] | 1 | 33 |  | cable changed to 1ft and not yet weighed
| mini usb cable (hokuyo) | 16 | [5 empty] | 1 | 16 |  | cable changed to 1ft and not yet weighed
| mini usb cable (usb hub) | 16 | [5 empty] | 1 | 16 |  | cable changed to 1ft and not yet weighed
| micro usb cable (px4flow) | 14 | [5 empty] | 1 | 14
| px4flow mount plate and legs | 28 | [5 empty] | 1 | 28
| odroid wifi unit | 9 | [5 empty] | 1 | 9
| ftdi cable or micro USB for odroid/pixhawk comm link | 14 | [5 empty] | 1 | 14
| TOTAL: | 593 | 8.075
| COMBINED TOTAL DRONE WEIGHT: | 3221
| Aircraft Flight Platform (measured weight - battery): | 2417
Max Drone Weight for 10 min Flight Time:
PIE CHARTS
MASS ANALYSIS - 12/17/14
| Component | weight (g) | Note
| Flight Platform | 1824
| Battery | 804
| Sensors | 188 | Current + 15g for camera
| Computer | 77
| Blade Guards | 140
| Other | 188
| Current Total: | 3221
POWER ANALYSIS
Power Usage
| Component | Power (W)
| Motors | 560
| Other Components | 9.7119
| percentage of power used by other than motor | 1.7047

## Mass_Power_specs_X8+
DVZ X8+ Mass Budget
| Component | Unit Weight | Qty | Total Weight
| Vehicle w/o batt | 1756 | 1 | 1756
| Battery (10000 mAh, 4S, MultiStar) | 804 | 1 | 804
| TOTAL: | 2560
MEASURED TOTAL:
Extra Payload for autonomous control and sensing | Supervisory Computor: O-Droid U3 | 77 | 1 | 77
| Sensor 1: Hokuyo URG-04LX-UG01 (incl mount plate) | 155 | 1 | 155
| Sensor 2: PX4Flow (altitude+optical flow) | 18 | 1 | 18
| Sensor 3: Visual Camera TBD | 15 | 1 | 15
| Blade Guard: Carbon Rods, 2 metal splints, and foam block | 35 | 4 | 140
| BEC (includes HKU5 UBEC, usb power cable, odroid power cable) | 58 | 1 | 58
| USB hub | 33 | 1 | 33
| mini usb cable (hokuyo) | 16 | 1 | 16
| mini usb cable (usb hub) | 16 | 1 | 16
| micro usb cable (px4flow) | 14 | 1 | 14
| px4flow mount plate and legs | 20 | 1 | 20
| odroid wifi unit | 9 | 1 | 9
| ftdi cable | 15 | 1 | 15
| TOTAL: | 586
| COMBINED TOTAL DRONE WEIGHT: | 3146
| Aircraft Flight Platform (measured weight - battery): | 2342
Max Drone Weight for 10 min Flight Time:
PIE CHARTS
MASS ANALYSIS - 12/17/14
| Component | weight (g) | Note
| Flight Platform | 1756
| Battery | 804
| Sensors | 188 | Current + 15g for camera
| Computer | 77
| Blade Guards | 140
| Other | 181
| Current Total: | 3146

## eCalc_data
eCalc Results X8 vs X8+
2015-04-30 | This data is from ecalc (links below) using current AUW and 4S batteries with both quads. Flight time is reported as "Hover" prediction from ecalc.
Link to first data point: (only total weight was changed from this file to generate the other data points)
X8 | http://www.ecalc.ch/xcoptercalc.php?ecalc&lang=en&cooling=medium&rotornumber=8&config=coax&weight=2628&calc=auw&elevation=1646&airtemp=21&qnh=830&batteries=0&battcap=10000&battri=0.0019&battv=3.768&battccont=10&battcmax=20&battweight=201&chargestate=0&s=4&p=1&esc=max_20a&motor=rctimer&type=54¦a2830-12&gear=1&propeller=0&propconst=1.21&proptwist=0&diameter=10&pitch=4.7&blades=2
X8+ | http://www.ecalc.ch/xcoptercalc.php?ecalc&lang=en&cooling=medium&rotornumber=8&config=coax&weight=2560&calc=auw&elevation=1646&airtemp=21&qnh=830&batteries=0&battcap=10000&battri=0.0019&battv=3.768&battccont=10&battcmax=20&battweight=201&chargestate=0&s=4&p=1&esc=max_20a&motor=sunnysky&type=63¦v2216-800&gear=1&propeller=0&propconst=1.2&proptwist=0&diameter=11&pitch=4.7&blades=2
| 2013 X8 |  | 2014 X8+ |  | Desired Flight Time | Ecalc results at AUW
| Total Weight | Flight Time | Total Weight | Flight Time | 10 | X8 AUW | Time | X8+ AUW | Time
| 2628 | 13.5 | 2560 | 14.8 | 10 | 3221 | 0 | 3146 | 0
| 2800 | 12.4 | 2800 | 13.1 | 10 | 3221 | 10.2 | 3146 | 11.2
| 3000 | 11.3 | 3000 | 12 | 10
| 3200 | 10.3 | 3200 | 11 | 10 | Flight Test Results:
| 3400 | 9.4 | 3400 | 10.1 | 10 | X8 2013 |  | X8+ 2014
| 4000 | 7.3 | 4000 | 7.9 | 10 | Weight | Time | Weight | Time
| 4400 | 6.3 | 4800 | 5.9 | 10
note: hover requires throttle 80% max for maneuverability, highest weight data point shown requires 95% throttle

## OLD_eCalc_data
eCalc Results
Link to first data point: (only total weight was changed from this file to generate the other data points) | http://www.ecalc.ch/xcoptercalc.php?ecalc&lang=en&cooling=2.5&rotornumber=8&config=1&weight=2340&calc=auw&elevation=1646&airtemp=22&qnh=1013&batteries=0&battcap=4200&battri=0.0053&battv=3.7&battccont=25&battcmax=35&battweight=105&chargestate=0&s=3&p=2&esc=0&esccont=20&escmax=25&escri=0.01&escweight=21&motor=rctimer&type=54¦a2830-12&gear=1&propeller=apc_electric_e&diameter=10&pitch=4.7&blades=2
| Total Weight | Min Flight Time | Mixed Flight Time | Max Flight Time |  | Desired Flight Time | Vertical Line @ AC weight | Time | Actual Weight | Actual Flight Time
| 2455 | 7.5 | 11.7 | 14 |  | 10 | 2900 | 0 | 2970 | 8
| 2500 | 7.5 | 11.5 | 13.7 |  | 10 | 2900 | 3 | 2800 | 13
| 2650 | 7.5 | 10.8 | 12.6 |  | 10 | 2900 | 6
| 2800 | 7.5 | 10.1 | 11.7 |  | 10 | 2900 | 9
| 2840 | 7.5 | 10 | 11.4 |  | 10 | 2900 | 10
| 2950 | 7.5 | 9.5 | 10.8 |  | 10 | 2900 | 12
| 3000 | 7.5 | 9.4 | 10.5 | note: hover requires throttle at 81%. 80% max is required for maneuverability so this is the max weight for flight | 10 | 2900 | 16