## Att Control
Name | Description | Min | Max | Default | Set To
MIS_TAKEOFF_ALT | Take-off altitude |  |  | 10 |  | Even if first waypoint has altitude less then MIS_TAKEOFF_ALT above home position, system will climb to MIS_TAKEOFF_ALT on takeoff, then go to waypoint.
MC_ROLL_P | ROLL P GAIN | 0 |  | 6.5 | 4.5 | Roll proportional gain, i.e. desired angular speed in rad/s for error 1 rad.
MC_ROLLRATE_P |  | 0 |  | 0.15 | 0.1 | Roll rate proportional gain, i.e. control output for angular speed error 1 rad/s.
MC_ROLLRATE_I |  | 0 |  | 0.05 |  | Roll rate integral gain. Can be set to compensate static thrust difference or gravity center offset
MC_ROLLRATE_D |  | 0 |  | 0.05 |  | Roll rate differential gain. Small values help reduce fast oscillations. If value is too big oscillations will appear again.
MC_ROLLRATE_FF | FEED FORWARD | 0 |  | 0 |  | Improves tracking performance.
MC_ROLLRATE_MAX | MAXIMUM ROLL RATE | 0 | 360 | 220
MC_PITCH_P |  | 0 |  | 6.5 | 4.5
MC_PITCHRATE_P |  | 0 |  | 0.15 | 0.1
MC_PITCHRATE_I |  | 0 |  | 0.05
MC_PITCHRATE_D |  | 0 |  | 0.003
MC_PITCHRATE_FF |  | 0 |  | 0
MC_PITCHRATE_MAX |  | 0 | 360 | 220
MC_YAW_P |  | 0 |  | 2.8
MC_YAWRATE_P |  | 0 |  | 0.2
MC_YAWRATE_I |  | 0 |  | 0.1
MC_YAWRATE_D |  | 0 |  | 0
MC_YAWRATE_FF |  | 0 |  | 0
MC_YAW_FF |  | 0 |  | 0.5
MC_YAWRATE_MAX |  | 0 | 360 | 60 |  | Limit for yaw rate, has effect for large rotations in autonomous mode, to avoid large control output and mixer saturation. A value of significantly over 60 degrees per second can already lead to mixer saturation.

## Pos Control
Name | Description | Min | Max | Default | Set To
MPC_Z_P | Proportional gain for vertical position error | 0 |  | 1 | 2
MPC_Z_VEL_P | Proportional gain for vertical velocity error | 0 |  | 0.2 | 0.6
MPC_Z_VEL_I | Integral gain for vertical velocity error | 0 |  | 0.02 | 0.08 | Non zero value allows hovering thrust estimation on stabilized or autonomous takeoff.
MPC_Z_VEL_D | Differential gain for vertical velocity error | 0 |  | 0
MPC_Z_FF |  | 0 | 1 | 0.5
MPC_Z_VEL_MAX |  | 0 | 8 | 3 |  | Maximum vertical velocity in AUTO mode and endpoint for stabilized modes (ALTCTRL, POSCTRL).
MPC_THR_MIN |  | 0.05 | 1 | 0.12 | 0.17
MPC_Z_P |  | 0 |  | 1 | 1.5
mpc_VEL_I |  |  |  | 0.02 | 0.03
MPC_XY_P |  | 0 |  | 1 | 1.5
MPC_XY_VEL_P |  | 0 |  | 0.1 | 0.15
MPC_XY_VEL_I |  | 0 |  | 0.02 | 0.03
MPC_XY_VEL_D |  | 0 |  | 0.01 | 0.015
MPC_XY_FF |  | 0 | 1 | 0.5 | 0.5
MPC_XY_VEL_MAX |  | 0 |  | 5
MPC_TILTMAX_AIR | MAX TILT ANGLE IN AIR | 0
MPC_TILTMAX_LND | MAX TILT ANGLE DURING LAND | 0
MPC_LAND_SPEED | LANDING DESCEND RATE | 0
MPP_Z_P
MPP_Z_VEL_P
MPP_Z_VEL_I
MPP_Z_VEL_D
MPP_Z_FF
MPP_Z_VEL_MAX
MPC_XY_P
MPC_XY_VEL_P
MPC_XY_VEL_I
MPC_XY_VEL_D
MPC_XY_FF
MPC_XY_VEL_MAX